## 硬體設備
招標文件： Hồ sơ mời thầu:
駐越南代表處教育組採購資訊硬體設備清單 Danh sách mua thiết bị điện tử phần cứng của Văn phòng Đài Bắc tại Việt Nam
序 STT | 品名與規格 Tên và quy cách sản phẩm |  | 數量 Số lượng | 單價 Đơn giá | 小計 Thành tiền (VNĐ)
1 | 機櫃/ Tủ server |  | 1
NET Rack 19'' Systems 42U - Series 1000 (Black) H.2100 x W.610 x D.1000 mm Accessories included: 08 power outlet,03 fans, 01 Fixed shelf, 01Sliding shelf
2 | 不斷電機/ Bộ lưu điện |  | 1
- APC Smart-UPS, 3000VA/2700W, Input 230V/Output 230V, Interface Port DB-9 RS-232, USB, SmartSlot, Rack Height 2U - Typical Backup Time at Full Load 3.0 minutes (2700 Watts)
3 | 投影機/ Máy chiếu |  | 1
| Display System | 3 LCD system
| Size of effective display area | 0.63” (16 mm) x 3 BrightEra LCD Panel, Aspect ratio: 4:3
| Number of pixels | 2,359,296 (1024 x 768 x 3) pixels
| Focus | Manual
| Zoom - Powered/Manual | Manual
| Zoom - Ratio | Approx. x 1.2
| Throw Ratio | 1.47:1 to 1.77:1
| Type | Ultra high pressure mercury lamp
| Wattage | 210 W type
| Screen size | 30” to 300” (0.76 m to 7.62 m)(measured diagonally)
| Color system | NTSC3.58, PAL, SECAM, NTSC4.43, PAL-M, PAL-N
| Warranty | 01 year LCD,3months for Lamp
| Screen Projector | Size: 1,8m x 1,8m Electric auto
Hanger for projector
Cab VGA (25m)
4 | 試題伺服器螢幕/ màn hình máy chủ |  | 1
18.5 LED-V193b_L4S23AA
5 | 試題伺服器主機/ CPU máy chủ ProLiant ML10 Server |  | 1
| Processor(s) | (1) Intel® Xeon® Processor E3-1220 v2 (3.10GHz/4-core/8MB/69W)
| Cache Memory | 3MB Intel® Smart Cache
| Memory | 8GB (2x4GB) PC3-12800E (DDR3-1600) Unbuffered DIMM
| Network Controller | HP NC112i 1-Port Ethernet Server Adapter (x1)
| Storage Controller | HP Embedded Smart Array B110i SATA RAID Controller
| Hard Drive | (2) HP 1TB 3G SATA 7.2K rpm LFF (3.5-inch) Non-hot Plug Midline
| Optical Drive | None
| PCI-Express Slots | 4 PCIe 2.0 I/O slots for additional communications and storage expansion
| Power Supply | 300 Watts 80+ Bronze Non-Hot Plug, Non redundant Power Supply
| Fans | One (1) - Non-redundant system fan ships standard
| Management | HP Integrated Lights-Out Standard (iLO 3)
| Form Factor | Micro ATX Tower (4U)
| Warranty | 01 year
Windows Svr Std 2012 R2 x64 English 1pk DSP OEI DVD 2CPU/2VM for Server
6 | 電腦主機/ CPU máy tính bàn BT1AD-I5446S1940 (P/N: 90PF00E2-M04190) |  | 35
| Processor | Intel® Core™ i5-4460S
| Chipset | Intel® H81
| System Memory | DDR3,4G
| Hard Drive | 2.5 HDD SATA STANDARD/500G/7200
| Keyboard & Mouse | 1 x Keyboard (USB) 1 x Mouse (USB)
| Operating System | Free DOS
| Expansion Slot | 1 x mini PCIe (for optional Wireless LAN)
| Front I/O Port | 2 x USB 3.0 1 x Microphone 1 x Headphone 1 x Card reader (optional)
| Rear I/O Port | 6 x USB 2.0 1 x HDMI 1 x DVI-D 1 x DVI-I 1 x RJ45 LAN 1 x 8 Channel Audio (3 ports) 1 x Parallel Port (optional) 1 x COM Port (Serial Port) (optional)
| Dimension w/o Carton | 70 x 237 x 239 mm
| Warranty | 02 years
Windows Server CAL 2012 English 1pk DSP OEI 1 Clt User CAL for PC
7 | 電腦螢幕/ màn hình máy tính bàn VS197DE |  | 35
| Display | 18.5 inch
| Resolution | 1366x768
| Contrast Ratio | 16:9
| Respond time | 5ms
| Connective | VGA
| Warranty | 03 years
合計（越盾）/Tổng cộng (VNĐ)
投標廠商/Doanh nghiệp đấu thầu：
聯絡資料/Thông tin liên lạc：